## Sheet1
PREMIUM ELECTRICAL BOQ
1500 sq.ft 2BHK House
Particulars | Details
Project Area | 1500 sq.ft
Type of House | 2BHK Independent House
Specification | Premium
Location | Pilkhua, Uttar Pradesh
Date | 2026-04-01
Prepared By | Professional Electrical Estimator
GST | 18%
Contingency | 2%
Scope of Work:
Supply, installation, testing & commissioning of complete premium concealed copper wiring system with high-end modular switches, surge protection, dedicated circuits for 3 ACs + 3 Geysers, and smart-ready provisions.
S.No. | Section | Description of Work | Unit | Qty | Rate | Amount
A | Conduit & Premium Wiring
1 | Conduit & Premium Wiring | Supply & laying of 20/25/32 mm premium PVC conduit (concealed) | Rm | 850 | 65 | 55250
2 | Conduit & Premium Wiring | 1.5 sq.mm FRLS copper wire (lighting & fan circuits) | Rm | 1600 | 28 | 44800
3 | Conduit & Premium Wiring | 2.5 sq.mm FRLS copper wire (5A/6A points) | Rm | 1100 | 35 | 38500
4 | Conduit & Premium Wiring | 4.0 sq.mm FRLS copper wire (15A points) | Rm | 420 | 52 | 21840
5 | Conduit & Premium Wiring | 6.0 sq.mm FRLS copper wire (AC & Geyser dedicated) | Rm | 220 | 78 | 17160
B | Premium Point Wiring & Accessories
6 | Premium Point Wiring & Accessories | Light point wiring with premium modular switch | Point | 48 | 520 | 24960
7 | Premium Point Wiring & Accessories | Fan point wiring with premium electronic regulator | Point | 14 | 680 | 9520
8 | Premium Point Wiring & Accessories | 5A/6A premium modular switch + socket + USB charger | Point | 45 | 580 | 26100
9 | Premium Point Wiring & Accessories | 15A/16A premium modular power point | Point | 22 | 720 | 15840
10 | Premium Point Wiring & Accessories | Dedicated premium AC point | Point | 3 | 1850 | 5550
11 | Premium Point Wiring & Accessories | Premium Geyser point | Point | 3 | 1100 | 3300
C | Premium Distribution Boards
12 | Premium Distribution Boards | Main DB with surge protection & RCCB | Nos | 1 | 12500 | 12500
13 | Premium Distribution Boards | Sub Distribution Boards (premium) | Nos | 2 | 9800 | 19600
D | Earthing & Cables
14 | Earthing & Cables | Copper Plate Earthing complete with pit | Set | 2 | 6500 | 13000
E | Premium Modular Switches & Accessories
15 | Premium Modular Switches & Accessories | Complete set of premium modular switch plates & sockets (Legrand Arteor equivalent) | Lot | 1 | 48000 | 48000
F | Testing & Commissioning
16 | Testing & Commissioning | Full testing, insulation, polarity & submission of test reports | Lot | 1 | 6500 | 6500
|  |  |  | Base BOQ Cost |  | 362420
|  |  |  | GST @ 18% |  | 65235.6
|  |  |  | Contingency @ 2% |  | 7248.4
|  |  |  | Grand Total |  | 434904
|  |  |  | Cost per Sq.ft |  | 289.936

## Restaurant Normal Electrical BO
NORMAL ELECTRICAL BOQ
1500 sq.ft Restaurant
Particulars | Details
Project | 1500 sq.ft Restaurant (Casual Dining)
Specification | Normal / Basic (Economical but safe and functional)
Sanctioned Load | Approx. 18 – 22 kW (3-Phase)
Prepared By | Professional Electrical Estimator
Date | 2026-04-03
Scope of Work:
Complete internal concealed wiring, distribution, earthing, basic modular switches, testing & commissioning
Exclusions:
False ceiling wiring extra, decorative lighting fixtures, CCTV, Fire alarm system, Music system, AC units, Exhaust hood wiring (will be charged extra)
S.No. | Section | Description of Work | Unit | Qty | Rate | Amount
A | Conduit & Wiring
1 | Conduit & Wiring | Supply & laying of 20/25 mm PVC conduit (concealed/surface) | Rm | 1100 | 42 | 46200
2 | Conduit & Wiring | 1.5 sq.mm FRLS copper wire (lighting & fan circuits) | Rm | 2200 | 17 | 37400
3 | Conduit & Wiring | 2.5 sq.mm FRLS copper wire (5A/6A points) | Rm | 1400 | 26 | 36400
4 | Conduit & Wiring | 4.0 sq.mm FRLS copper wire (15A power points) | Rm | 650 | 40 | 26000
5 | Conduit & Wiring | 6.0 sq.mm FRLS copper wire (AC, kitchen & heavy load) | Rm | 280 | 62 | 17360
B | Point Wiring
6 | Point Wiring | Light point wiring (switch + ceiling rose / batten holder) | Point | 65 | 320 | 20800
7 | Point Wiring | Fan point wiring (with regulator) | Point | 12 | 450 | 5400
8 | Point Wiring | Exhaust fan / fresh air fan point | Point | 8 | 420 | 3360
9 | Point Wiring | 5A/6A modular switch + socket point | Point | 55 | 380 | 20900
10 | Point Wiring | 15A/16A power point (kitchen, fridge, microwave, etc.) | Point | 25 | 520 | 13000
11 | Point Wiring | Dedicated 15A/16A point for Split AC (assume 4 ACs) | Point | 4 | 1250 | 5000
12 | Point Wiring | Kitchen heavy duty points (for chimney, hob, geyser, etc.) | Point | 6 | 850 | 5100
C | Distribution Boards & Protection
13 | Distribution Boards & Protection | Main Distribution Board (12-16 way, 100A incoming with MCCB) | Nos | 1 | 9500 | 9500
14 | Distribution Boards & Protection | Sub Distribution Boards (for kitchen, dining, store) | Nos | 3 | 5800 | 17400
15 | Distribution Boards & Protection | MCBs, RCCBs (30mA/100mA), busbars & accessories | Lot | 1 | 12500 | 12500
D | Cables & Earthing
16 | Cables & Earthing | 4-core armored aluminum cable from meter to Main DB | Rm | 35 | 220 | 7700
17 | Cables & Earthing | GI Pipe/Plate Earthing with pit (2 nos.) | Set | 2 | 4800 | 9600
18 | Cables & Earthing | Earth wire drawing & termination | Rm | 220 | 20 | 4400
E | Switches & Accessories
19 | Switches & Accessories | Normal modular switch plates, sockets & boxes (Anchor/GM equiv.) | Lot | 1 | 18500 | 18500
F | Testing & Commissioning
20 | Testing & Commissioning | Complete testing, polarity, insulation & functional testing | Lot | 1 | 5500 | 5500
|  |  |  | Sub Total |  | 322020
|  |  |  | Contractor Overhead & Profit (10%) |  | 32202
|  |  |  | Sub Total after Profit |  | 354222
|  |  |  | GST @ 18% |  | 63759.96
|  |  |  | Grand Total |  | 417981.96
|  |  |  | Cost per Sq.ft |  | 278.6546

## Medium Electrical BOQ for1500 s
MEDIUM ELECTRICAL BOQ
1500 sq.ft Restaurant
Particulars | Details
Project | 1500 sq.ft Restaurant (Casual Dining)
Specification | Medium (Balanced quality – Better switches, better DBs, improved safety)
Sanctioned Load | Approx. 20 – 25 kW (3-Phase)
Key Improvements | Better modular switches, Schneider/Legrand equivalent DBs, RCCB on all circuits, surge protection, dedicated kitchen wiring, and better earthing.
Scope of Work:
Complete internal concealed wiring, distribution, earthing, medium modular switches, testing & commissioning
Exclusions:
False ceiling wiring extra, decorative lighting fixtures, CCTV, Fire alarm system, Music system, AC units, Exhaust hood wiring (will be charged extra)
S.No. | Section | Description of Work | Unit | Qty | Rate | Amount
A | Conduit & Wiring
1 | Conduit & Wiring | Supply & laying of 20/25/32 mm medium duty PVC conduit (concealed) | Rm | 1150 | 48 | 55200
2 | Conduit & Wiring | 1.5 sq.mm FRLS copper wire (lighting & fan circuits) | Rm | 2300 | 19 | 43700
3 | Conduit & Wiring | 2.5 sq.mm FRLS copper wire (5A/6A points) | Rm | 1500 | 29 | 43500
4 | Conduit & Wiring | 4.0 sq.mm FRLS copper wire (15A power points) | Rm | 700 | 44 | 30800
5 | Conduit & Wiring | 6.0 sq.mm FRLS copper wire (AC, kitchen heavy loads) | Rm | 320 | 68 | 21760
B | Point Wiring
6 | Point Wiring | Light point wiring (modular switch + ceiling rose) | Point | 68 | 420 | 28560
7 | Point Wiring | Fan point wiring (with electronic regulator) | Point | 14 | 580 | 8120
8 | Point Wiring | Exhaust / fresh air fan point | Point | 10 | 520 | 5200
9 | Point Wiring | 5A/6A modular switch + socket point | Point | 58 | 480 | 27840
10 | Point Wiring | 15A/16A modular power point (kitchen equipment) | Point | 28 | 620 | 17360
11 | Point Wiring | Dedicated 15A/16A point for Split AC (assume 4–5 ACs) | Point | 5 | 1450 | 7250
12 | Point Wiring | Kitchen heavy duty points (chimney, hob, geyser, water purifier) | Point | 8 | 950 | 7600
C | Distribution Boards & Protection
13 | Distribution Boards & Protection | Main Distribution Board (16-way, 100A incoming with MCCB + surge protection) | Nos | 1 | 14500 | 14500
14 | Distribution Boards & Protection | Sub Distribution Boards (kitchen, dining, store) | Nos | 3 | 7800 | 23400
15 | Distribution Boards & Protection | MCBs, RCCBs (30mA for all circuits), RCBOs & busbars | Lot | 1 | 16500 | 16500
D | Cables & Earthing
16 | Cables & Earthing | 4-core armored aluminum cable from meter to Main DB | Rm | 40 | 260 | 10400
17 | Cables & Earthing | GI Plate Earthing with pit (2 nos.) + copper earth strip | Set | 2 | 5800 | 11600
18 | Cables & Earthing | Earth wire drawing & termination to all DBs | Rm | 250 | 23 | 5750
E | Switches & Accessories
19 | Switches & Accessories | Medium quality modular switch plates & sockets (Legrand Myrius / Anchor Roma equivalent) | Lot | 1 | 26500 | 26500
F | Testing & Commissioning
20 | Testing & Commissioning | Complete insulation, polarity, earth continuity & functional testing + reports | Lot | 1 | 6500 | 6500
|  |  |  | Sub Total |  | 412040
|  |  |  | Contractor Overhead & Profit (10%) |  | 41204
|  |  |  | Sub Total after Profit |  | 453244
|  |  |  | GST @ 18% |  | 81583.92
|  |  |  | Grand Total |  | 534827.92
|  |  |  | Cost per Sq.ft |  | 356.5519

## Premium Restaurant BOQ
PREMIUM ELECTRICAL BOQ
1500 sq.ft Restaurant
Particulars | Details
Project | 1500 sq.ft Restaurant (Casual Dining)
Specification | Premium (High-end quality with best safety, reliability & aesthetics)
Sanctioned Load | 25 – 30 kW (3-Phase)
Key Features | Legrand Arteor / Schneider Vivace modular switches, Schneider/Legrand DBs with surge protection, copper earthing, heavy dedicated circuits, and advanced safety systems.
Scope of Work:
Complete internal concealed wiring, distribution, earthing, premium modular switches, testing & commissioning
Exclusions:
False ceiling wiring extra, decorative lighting fixtures, CCTV, Fire alarm system, Music system, AC units, Exhaust hood wiring (will be charged extra)
S.No. | Section | Description of Work | Unit | Qty | Rate | Amount
A | Conduit & Premium Wiring
1 | Conduit & Premium Wiring | Supply & laying of 20/25/32 mm heavy duty PVC conduit (concealed) | Rm | 1200 | 58 | 69600
2 | Conduit & Premium Wiring | 1.5 sq.mm FRLS copper wire (lighting & fan circuits) | Rm | 2400 | 24 | 57600
3 | Conduit & Premium Wiring | 2.5 sq.mm FRLS copper wire (5A/6A points) | Rm | 1600 | 36 | 57600
4 | Conduit & Premium Wiring | 4.0 sq.mm FRLS copper wire (15A power points) | Rm | 750 | 55 | 41250
5 | Conduit & Premium Wiring | 6.0 sq.mm FRLS copper wire (AC, kitchen & heavy loads) | Rm | 350 | 82 | 28700
B | Premium Point Wiring
6 | Premium Point Wiring | Light point wiring with premium modular switch + ceiling rose | Point | 72 | 580 | 41760
7 | Premium Point Wiring | Fan point wiring with premium electronic regulator | Point | 15 | 750 | 11250
8 | Premium Point Wiring | Exhaust / fresh air fan point | Point | 10 | 680 | 6800
9 | Premium Point Wiring | 5A/6A premium modular switch + socket + USB charger point | Point | 60 | 680 | 40800
10 | Premium Point Wiring | 15A/16A premium modular power point | Point | 30 | 850 | 25500
11 | Premium Point Wiring | Dedicated premium AC point (5 Nos.) | Point | 5 | 2100 | 10500
12 | Premium Point Wiring | Premium kitchen heavy duty points (chimney, hob, oven, geyser, etc.) | Point | 10 | 1250 | 12500
C | Premium Distribution Boards & Protection
13 | Premium Distribution Boards & Protection | Main Distribution Board with surge protection, MCCB & 100mA RCCB (Schneider/Legrand) | Nos | 1 | 18500 | 18500
14 | Premium Distribution Boards & Protection | Sub Distribution Boards (kitchen, dining, store) | Nos | 3 | 11500 | 34500
15 | Premium Distribution Boards & Protection | MCBs, RCBOs, RCCBs (30mA on all circuits), SPDs & busbars | Lot | 1 | 22000 | 22000
D | Cables & Earthing
16 | Cables & Earthing | 4-core armored copper cable from meter to Main DB | Rm | 40 | 380 | 15200
17 | Cables & Earthing | Copper Plate Earthing with pit (2 nos.) + copper earth strip | Set | 2 | 9500 | 19000
18 | Cables & Earthing | Earth wire drawing & termination to all DBs & points | Rm | 280 | 28 | 7840
E | Premium Modular Switches & Accessories
19 | Premium Modular Switches & Accessories | Complete premium modular switch plates, sockets & covers (Legrand Arteor / Schneider Vivace) | Lot | 1 | 52000 | 52000
F | Testing & Commissioning
20 | Testing & Commissioning | Full testing (insulation, polarity, earth continuity, surge test) + detailed reports | Lot | 1 | 8500 | 8500
|  |  |  | Sub Total |  | 581400
|  |  |  | Contractor Overhead & Profit (10%) |  | 58140
|  |  |  | Sub Total after Profit |  | 639540
|  |  |  | GST @ 18% |  | 115117.2
|  |  |  | Grand Total |  | 754657.2
|  |  |  | Cost per Sq.ft |  | 503.1048